## README
Energy Cost + EU ETS Exposure Calculator (Demo)
Purpose
Decision tool to estimate CO₂ emissions and EU ETS cost exposure from electricity + fuels, with EUA price scenarios and sensitivity outputs.
How to use
1) Enter activity data by period in Inputs (electricity MWh, gas in Nm³ or MWh, other fuels/steam if relevant).
2) Set emission factors and EUA price scenarios in Factors.
3) Pick an EUA scenario in Inputs; view totals, sensitivity and charts in Dashboard.
Important notes (read me)
• EU ETS cost exposure here is calculated for direct (Scope 1) fuel combustion emissions. Electricity emissions are shown separately as Scope 2 (not direct ETS cost for industrial consumers).
• This is a demo template. Replace emission factors and conversions with site-approved values (supplier-specific / national / corporate guidance).
• If you want to treat electricity carbon as a 'proxy cost' (pass-through), add a policy assumption explicitly.

## Factors
Assumptions & Parameters (blue cells = edit)
Emission factors
Parameter | Value | Units | Notes
Natural gas EF (tCO₂/MWh) | 0.202 | tCO₂/MWh | Typical combustion factor; replace with site factor
Other fuel EF (tCO₂/MWh) | 0.27 | tCO₂/MWh | Placeholder (e.g., fuel oil); replace
Steam EF (tCO₂/MWh) | 0.1 | tCO₂/MWh | If purchased steam; else set 0
Electricity grid EF (tCO₂/MWh) | 0.12 | tCO₂/MWh | For Scope 2 reporting/proxy; replace with market-based/location-based factor
Gas conversion (kWh per Nm³) | 10.55 | kWh/Nm³ | LHV approx; replace if using HHV or supplier value
Scope 3 proxy factor (tCO2/t) | 0.35 | tCO2/t | Optional proxy for planning context; set to 0 to disable
EUA price scenarios
Scenario | EUA price (€/tCO₂) | Notes
Low | 50 | Conservative
Mid | 85 | Base case
High | 120 | Stress case

## Inputs
Inputs (blue cells = edit)
Selected EUA scenario | Mid | Choose Low / Mid / High
Period | Electricity (MWh) | Natural gas (Nm³) | Natural gas (MWh) [optional] | Other fuel (MWh) | Steam (MWh) | Production (t) [optional] | Electricity price (€/MWh) [optional]
2024-01 | 2402.9 | 1187730 |  |  | 646.4 | 42217 | 61.1
2024-02 | 2198 | 1114128 |  |  | 640.1 | 46868 | 60.4
2024-03 | 2307.9 | 1156636 |  |  | 726.6 | 48660 | 59.7
2024-04 | 2395.1 | 1047014 |  |  | 684.6 | 46285 | 60.9
2024-05 | 2282.9 | 1193875 |  |  | 683 | 47652 | 61
2024-06 | 2396.1 | 1097487 |  |  | 684.1 | 47909 | 63.7
2024-07 | 2399.4 | 1056730 |  |  | 663.5 | 44769 | 63.5
2024-08 | 2177.9 | 1123484 |  |  | 644 | 39792 | 59
2024-09 | 2485.5 | 965544 |  |  | 592.2 | 42628 | 61.5
2024-10 | 2398.3 | 1056957 |  |  | 629.6 | 41190 | 57.6
2024-11 | 2204.6 | 1078791 |  |  | 589.9 | 38746 | 59.5
2024-12 | 2206.6 | 977730 |  |  | 607.4 | 35257 | 54.8
2025-01 | 2233.4 | 950627 |  |  | 541.4 | 36712 | 55.8
2025-02 | 2089 | 1090549 |  |  | 479.7 | 36733 | 49.5
2025-03 | 2044.7 | 1118494 |  |  | 523 | 38802 | 48.2
2025-04 | 1862.2 | 1031628 |  |  | 571.5 | 43912 | 48.3
2025-05 | 2078.1 | 1111897 |  |  | 509.5 | 46408 | 49.2
2025-06 | 2015.3 | 1084858 |  |  | 500.6 | 46494 | 48.2
2025-07 | 2037.1 | 1146714 |  |  | 503.3 | 47536 | 45.2
2025-08 | 1839.2 | 1103763 |  |  | 523.8 | 48341 | 49.1
2025-09 | 2251.9 | 1076012 |  |  | 565.9 | 46686 | 50.4
2025-10 | 2114.6 | 1086742 |  |  | 560.9 | 45502 | 51.4
2025-11 | 2099.6 | 1205818 |  |  | 662.9 | 42644 | 53.1
2025-12 | 2443.5 | 1302379 |  |  | 629.9 | 41888 | 60.1

## Calc
Calculations (formulas)
Period | Elec_MWh | Gas_Nm3 | Gas_MWh_in | Gas_MWh_calc | OtherFuel_MWh | Steam_MWh | Prod_t | Scope1_tCO2 | Scope2_tCO2 | Steam_tCO2 | Total_tCO2 | ETS_cost_selected_€ | ETS_cost_Low_€ | ETS_cost_Mid_€ | ETS_cost_High_€

## Dashboard
Dashboard (decision summary)
Summary | Breakdown | ETS cost sensitivity
Total Scope 1 emissions (tCO₂) | Scope 1 |  | EUA (€/tCO₂) | ETS cost (€) | Notes
Total ETS cost (selected scenario) (€) | Scope 2
Total Scope 2 emissions (tCO₂) | Steam
Total emissions (tCO₂)
Top levers (guide)
1) Reduce fuel use (Scope 1): efficiency, maintenance, combustion tuning, leak reduction.
2) Recover heat / optimize steam: waste heat recovery, steam trap program, insulation.
3) Flexibility & markets: shift load to lower price hours, reduce peaks, demand response.