## README
Energy Cost + EU ETS Exposure Calculator (Demo)
Purpose
Decision tool to estimate CO₂ emissions and EU ETS cost exposure from electricity + fuels, with EUA price scenarios and sensitivity outputs.
How to use
1) Enter activity data by period in Inputs (electricity MWh, gas in Nm³ or MWh, other fuels/steam if relevant).
2) Set emission factors and EUA price scenarios in Factors.
3) Pick an EUA scenario in Inputs; view totals, sensitivity and charts in Dashboard.
Important notes (read me)
• EU ETS cost exposure here is calculated for direct (Scope 1) fuel combustion emissions. Electricity emissions are shown separately as Scope 2 (not direct ETS cost for industrial consumers).
• This is a demo template. Replace emission factors and conversions with site-approved values (supplier-specific / national / corporate guidance).
• If you want to treat electricity carbon as a 'proxy cost' (pass-through), add a policy assumption explicitly.

## Factors
Assumptions & Parameters (blue cells = edit)
Emission factors
Parameter | Value | Units | Notes
Natural gas EF (tCO₂/MWh) | 0.202 | tCO₂/MWh | Typical combustion factor; replace with site factor
Other fuel EF (tCO₂/MWh) | 0.27 | tCO₂/MWh | Placeholder (e.g., fuel oil); replace
Steam EF (tCO₂/MWh) | 0.1 | tCO₂/MWh | If purchased steam; else set 0
Electricity grid EF (tCO₂/MWh) | 0.12 | tCO₂/MWh | For Scope 2 reporting/proxy; replace with market-based/location-based factor
Gas conversion (kWh per Nm³) | 10.55 | kWh/Nm³ | LHV approx; replace if using HHV or supplier value
Scope 3 proxy factor (tCO2/t) | 0.35 | tCO2/t | Optional proxy for planning context; set to 0 to disable
EUA price scenarios
Scenario | EUA price (€/tCO₂) | Notes
Low | 50 | Conservative
Mid | 85 | Base case
High | 120 | Stress case

## Inputs
Inputs (blue cells = edit)
Selected EUA scenario | Mid | Choose Low / Mid / High
Period | Electricity (MWh) | Natural gas (Nm³) | Natural gas (MWh) [optional] | Other fuel (MWh) | Steam (MWh) | Production (t) [optional] | Electricity price (€/MWh) [optional]
2024-01 | 2420 | 1145000 |  | 0 | 620 | 47500 | 62.2
2024-02 | 2485.6 | 1197631 |  | 120 | 652.5 | 48299 | 62.7
2024-03 | 2514.9 | 1221423 |  | 120 | 676.3 | 48280 | 62.2
2024-04 | 2500 | 1210000 |  | 0 | 685 | 47450 | 60.8
2024-05 | 2444.9 | 1166423 |  | 0 | 676.3 | 46030 | 59
2024-06 | 2364.4 | 1102369 |  | 0 | 652.5 | 44401 | 57.1
2024-07 | 2280 | 1035000 |  | 0 | 620 | 43000 | 55.8
2024-08 | 2214.4 | 982369 |  | 120 | 587.5 | 42201 | 55.3
2024-09 | 2185.1 | 958577 |  | 120 | 563.7 | 42220 | 55.8
2024-10 | 2200 | 970000 |  | 0 | 555 | 43050 | 57.2
2024-11 | 2255.1 | 1013577 |  | 0 | 563.7 | 44470 | 59
2024-12 | 2335.6 | 1077631 |  | 0 | 587.5 | 46099 | 60.9
2025-01 | 2420 | 1145000 |  | 0 | 620 | 47500 | 62.2
2025-02 | 2485.6 | 1197631 |  | 120 | 652.5 | 48299 | 62.7
2025-03 | 2514.9 | 1221423 |  | 120 | 676.3 | 48280 | 62.2
2025-04 | 3050 | 1476200 |  | 0 | 767.2 | 41756 | 71.7
2025-05 | 2444.9 | 1166423 |  | 0 | 676.3 | 46030 | 59
2025-06 | 2364.4 | 1102369 |  | 0 | 652.5 | 44401 | 57.1
2025-07 | 2280 | 1035000 |  | 0 | 620 | 43000 | 55.8
2025-08 | 2214.4 | 982369 |  | 120 | 587.5 | 42201 | 55.3
2025-09 | 2185.1 | 958577 |  | 120 | 563.7 | 42220 | 55.8
2025-10 | 2200 | 970000 |  | 0 | 555 | 43050 | 57.2
2025-11 | 2255.1 | 1013577 |  | 0 | 563.7 | 44470 | 59
2025-12 | 2335.6 | 1077631 |  | 0 | 587.5 | 46099 | 60.9

## Calc
Calculations (formulas)
Period | Elec_MWh | Gas_Nm3 | Gas_MWh_in | Gas_MWh_calc | OtherFuel_MWh | Steam_MWh | Prod_t | Scope1_tCO2 | Scope2_tCO2 | Steam_tCO2 | Total_tCO2 | ETS_cost_selected_€ | ETS_cost_Low_€ | ETS_cost_Mid_€ | ETS_cost_High_€

## Dashboard
Dashboard (decision summary)
Summary | Breakdown | ETS cost sensitivity
Total Scope 1 emissions (tCO₂) | Scope 1 |  | EUA (€/tCO₂) | ETS cost (€) | Notes
Total ETS cost (selected scenario) (€) | Scope 2
Total Scope 2 emissions (tCO₂) | Steam
Total emissions (tCO₂)
Top levers (guide)
1) Reduce fuel use (Scope 1): efficiency, maintenance, combustion tuning, leak reduction.
2) Recover heat / optimize steam: waste heat recovery, steam trap program, insulation.
3) Flexibility & markets: shift load to lower price hours, reduce peaks, demand response.