## README
Energy Cost + EU ETS Exposure Calculator (Demo)
Purpose
Decision tool to estimate CO₂ emissions and EU ETS cost exposure from electricity + fuels, with EUA price scenarios and sensitivity outputs.
How to use
1) Enter activity data by period in Inputs (electricity MWh, gas in Nm³ or MWh, other fuels/steam if relevant).
2) Set emission factors and EUA price scenarios in Factors.
3) Pick an EUA scenario in Inputs; view totals, sensitivity and charts in Dashboard.
Important notes (read me)
• EU ETS cost exposure here is calculated for direct (Scope 1) fuel combustion emissions. Electricity emissions are shown separately as Scope 2 (not direct ETS cost for industrial consumers).
• This is a demo template. Replace emission factors and conversions with site-approved values (supplier-specific / national / corporate guidance).
• If you want to treat electricity carbon as a 'proxy cost' (pass-through), add a policy assumption explicitly.

## Factors
Assumptions & Parameters (blue cells = edit)
Emission factors
Parameter | Value | Units | Notes
Natural gas EF (tCO₂/MWh) | 0.202 | tCO₂/MWh | Typical combustion factor; replace with site factor
Other fuel EF (tCO₂/MWh) | 0.27 | tCO₂/MWh | Placeholder (e.g., fuel oil); replace
Steam EF (tCO₂/MWh) | 0.1 | tCO₂/MWh | If purchased steam; else set 0
Electricity grid EF (tCO₂/MWh) | 0.12 | tCO₂/MWh | For Scope 2 reporting/proxy; replace with market-based/location-based factor
Gas conversion (kWh per Nm³) | 10.55 | kWh/Nm³ | LHV approx; replace if using HHV or supplier value
Scope 3 proxy factor (tCO2/t) | 0.35 | tCO2/t | Optional proxy for planning context; set to 0 to disable
EUA price scenarios
Scenario | EUA price (€/tCO₂) | Notes
Low | 50 | Conservative
Mid | 85 | Base case
High | 120 | Stress case

## Inputs
Inputs (blue cells = edit)
Selected EUA scenario | Low | Choose Low / Mid / High
Period | Electricity (MWh) | Natural gas (Nm³) | Natural gas (MWh) [optional] | Other fuel (MWh) | Steam (MWh) | Production (t) [optional] | Electricity price (€/MWh) [optional]
2024-01 | 2129.6 | 938900 |  | 0 | 576.6 | 49400 | 62.2
2024-02 | 2187.3 | 982058 |  | 40 | 606.8 | 50230 | 62.7
2024-03 | 2213.1 | 1001567 |  | 40 | 629 | 50211 | 62.2
2024-04 | 2200 | 992200 |  | 0 | 637.1 | 49348 | 60.8
2024-05 | 2151.5 | 956467 |  | 0 | 629 | 47871 | 59
2024-06 | 2330.3 | 1012415 |  | 0 | 619 | 41230 | 67.4
2024-07 | 2006.4 | 848700 |  | 0 | 576.6 | 44720 | 55.8
2024-08 | 1948.7 | 805542 |  | 40 | 546.4 | 43890 | 55.3
2024-09 | 1922.9 | 786033 |  | 40 | 524.2 | 43909 | 55.8
2024-10 | 1936 | 795400 |  | 0 | 516.1 | 44772 | 57.2
2024-11 | 1984.5 | 831133 |  | 0 | 524.2 | 46249 | 59
2024-12 | 2055.3 | 883658 |  | 0 | 546.4 | 47942 | 60.9
2025-01 | 2129.6 | 938900 |  | 0 | 576.6 | 49400 | 62.2
2025-02 | 2187.3 | 982058 |  | 40 | 606.8 | 50230 | 62.7
2025-03 | 2213.1 | 1001567 |  | 40 | 629 | 50211 | 62.2
2025-04 | 2200 | 992200 |  | 0 | 637.1 | 49348 | 60.8
2025-05 | 2151.5 | 956467 |  | 0 | 629 | 47871 | 59
2025-06 | 2080.7 | 903942 |  | 0 | 606.8 | 46178 | 57.1
2025-07 | 2006.4 | 848700 |  | 0 | 576.6 | 44720 | 55.8
2025-08 | 1948.7 | 805542 |  | 40 | 546.4 | 43890 | 55.3
2025-09 | 1922.9 | 786033 |  | 40 | 524.2 | 43909 | 55.8
2025-10 | 1936 | 795400 |  | 0 | 516.1 | 44772 | 57.2
2025-11 | 1984.5 | 831133 |  | 0 | 524.2 | 46249 | 59
2025-12 | 2055.3 | 883658 |  | 0 | 546.4 | 47942 | 60.9

## Calc
Calculations (formulas)
Period | Elec_MWh | Gas_Nm3 | Gas_MWh_in | Gas_MWh_calc | OtherFuel_MWh | Steam_MWh | Prod_t | Scope1_tCO2 | Scope2_tCO2 | Steam_tCO2 | Total_tCO2 | ETS_cost_selected_€ | ETS_cost_Low_€ | ETS_cost_Mid_€ | ETS_cost_High_€

## Dashboard
Dashboard (decision summary)
Summary | Breakdown | ETS cost sensitivity
Total Scope 1 emissions (tCO₂) | Scope 1 |  | EUA (€/tCO₂) | ETS cost (€) | Notes
Total ETS cost (selected scenario) (€) | Scope 2
Total Scope 2 emissions (tCO₂) | Steam
Total emissions (tCO₂)
Top levers (guide)
1) Reduce fuel use (Scope 1): efficiency, maintenance, combustion tuning, leak reduction.
2) Recover heat / optimize steam: waste heat recovery, steam trap program, insulation.
3) Flexibility & markets: shift load to lower price hours, reduce peaks, demand response.